## Prob.1
Reservoir technology 2; Problem 1 (PVT-Analysis)
a. | [5 empty] | c.
P-T diagrams for (1) Dry gas; (2) Wet gas; (3) Gas condensate. | [5 empty] | Production data for a gas reservoir are given.
b. | [5 empty] | First, neglect the volume of produced liquid, and then estimate the
Derive the material balance equtation for a closed dry gas reservoir. | [5 empty] | volume of gas initial in place (Sm3).
d.
Suppose all produced liquid is gas in the reservoir, and then make a new
estimate of well stream volume as gas initial in place (Sm3).
(produced STO and water are converted to GE)
| P: | Pressure
| Z: | Compressibility factor
| Pi: | Initial pressure
| Zi: | Initial compressibility factor
| Ti: | Initial temperature
| Gp: | Volume of gas produced at SC.
Solution:
a.
b.
Formula derived on pp. 13-14.
c.
Table:
| P | Z | Vg (sep) kum. | Vsto kum. | Vw kum. | P/Z | GEsto kum. | GEw kum. | (Gp)tot
| (psia) |  | (SCF) | (Sbbl) | (Sbbl) |  | (SCF) | (SCF) | (SCF)
| 5392 | 1.053 | 0 | 0 | 0 | 5120.6078 | 0 | 0 | 0
| 5368 | 1.0516 | 661272000 | 12314 | 3 | 5104.6025 | 16377620 | 22166.6667 | 677671786.6667
| 5301 | 1.047 | 2883114000 | 47674 | 762 | 5063.0372 | 63406420 | 5630333.3333 | 2952150753.3333
| 5245 | 1.0442 | 5073370000 | 83132 | 2054 | 5022.9841 | 110565560 | 15176777.7778 | 5199112337.7778
| 5182 | 1.0404 | 6957608000 | 112902 | 3300 | 4980.7766 | 150159660 | 24383333.3333 | 7132150993.3333
| 5147 | 1.0383 | 8070262000 | 144035 | 4644 | 4957.1415 | 191566550 | 34314000 | 8296142550
[9 empty] | Vg/(P/Z) | (Vg=Gp)
| Slope: | -1.9949e-08 |  | 1SCF=0,0283 Sm3 |  |  | -1.9949e-08
| For x=0; y= | 5120.1
| Gp (SCF) | 256663387312.5402 |  | Gp (Sm3) | 7263573860.9449
d.
Given formula for GE on p. 15.
SCF/Sbbl
| gsto | 0.72 |  | 133000
| Msto | 72
| gw | 1
| Mw | 18
| Slope: | -1.9427e-08
| X=0; y= | 5120.1
| (Gp)tot (SCF) | 263554780633.1326 |  | (Gp)tot (Sm3) | 7458600291.9177

## Prob.2.
Problem 2; PVT-Analysis.
Estimate Pb for a given hydrocarbons system at 180 oF.
[7 empty] | 2500 psia | 2000 psia | 1900 psia | 1800 psia
Table: | Comp. | zi | Ki | Ki | Ki | Ki | zi*Ki | zi*Ki | zi*Ki | zi*Ki
|  | molefrac. | 2500 psia | 2000 psia | 1900 psia | 1800 psia
| C1 | 0.3396 | 1.8 | 2.4 | 2.5 | 2.6 | 0.61128 | 0.81504 | 0.849 | 0.88296
| C2 | 0.0646 | 1 | 1.05 | 1.07 | 1.1 | 0.0646 | 0.06783 | 0.069122 | 0.07106
| C3 | 0.0987 | 0.66 | 0.61 | 0.61 | 0.6 | 0.065142 | 0.060207 | 0.060207 | 0.05922
| n-C4 | 0.0434 | 0.44 | 0.38 | 0.36 | 0.35 | 0.019096 | 0.016492 | 0.015624 | 0.01519
| n-C5 | 0.032 | 0.26 | 0.21 | 0.2 | 0.19 | 0.00832 | 0.00672 | 0.0064 | 0.00608
| C6 | 0.03 | 0.16 | 0.12 | 0.11 | 0.11 | 0.0048 | 0.0036 | 0.0033 | 0.0033
| C7+ | 0.3917 | 0.015 | 0.009 | 0.008 | 0.0075 | 0.0058755 | 0.0035253 | 0.0031336 | 0.0029377
| Sum: | 1 |  |  |  |  | 0.77911 | 0.97341 | 1.0068 | 1.0407
At Pb: | Syi = Szi*Ki = 1 | [5 empty] | One-phase | One-phase | two-phase | Two-phase
[7 empty] | Pb too high | Pb too high | Pb a little too | Pb too low
| Page 20. | [7 empty] | low.
[5 empty] | Conclusion: | Pb is a little higher than 1900 psia.

## Prob.3.
Problem 3. PVT-Analysis
A fluid with known composition passes through a 2 step separator system.
1. Sep: | T (oC) | 40 | P (psia) | 35
2. Sep. | T (oC) | 40 | P (psia) | 15 |  | (1atm=14,7psia)
0.9789
Taable: | [11 empty] | Sep. oil |  | STO
| Comp. | zi | Ki | Ki | Mi |  | F(0,5) | F´(0,03395) | F(0,5202) | F´(0,5202) | F(0,5211) | xi | Comp. | xi | Msto
|  | (molefrac.) | 1. Sep. | 2. Sep. |  |  | 0.5 |  | 0.52021 |  | 0.52112 | molefrac. |  | molefrac.
| C1 | 0.3396 | 61 | 145 | 16.04 |  | 0.010955 | 0.021203 | 0.011401 | 0.022964 | 0.011422 | 0.011422 | C1 | 0.0028283 | 0.1832
| C2 | 0.0646 | 9 | 20.5 | 30.06 |  | 0.01292 | 0.020672 | 0.013352 | 0.022077 | 0.013372 | 0.013372 | C2 | 0.0094739 | 0.40196
| C3 | 0.0987 | 2.2 | 5.1 | 44.09 |  | 0.061687 | 0.046266 | 0.062637 | 0.047701 | 0.06268 | 0.06268 | C3 | 0.05769 | 2.7636
| C4 | 0.0434 | 0.61 | 1.4 | 58.12 |  | 0.053913 | -0.026119 | 0.05339 | -0.0065298 | 0.053367 | 0.053367 | C4 | 0.05292 | 3.1017
| C5 | 0.032 | 0.151 | 0.375 | 72.14 |  | 0.055604 | -0.082029 | 0.053994 | -0.077348 | 0.053924 | 0.053924 | C5 | 0.054644 | 3.8901
| C6 | 0.03 | 0.035 | 0.075 | 86.17 |  | 0.057971 | -0.1081 | 0.055866 | -0.10039 | 0.055774 | 0.055774 | C6 | 0.056885 | 4.8061
| C7+ | 0.3917 | 0.0032 | 0.003 | 263 |  | 0.7809 | -1.5518 | 0.75075 | -1.4343 | 0.74945 | 0.74945 | C7+ | 0.76555 | 197.1043
| Sum: | 1 |  |  |  |  | 1.034 | -1.6799 | 1.0014 | -1.5258 | 0.99999 | 0.99999 |  | 0.99999 | 212.2509
rc7+ (lb/ft3) | 55.28 |  |  | rsto (lb/ft3) | 53.5 |  | 0.033951 |  | 0.0013892 |  | -1.4759e-05
(ro)res (lb/ft3) | 46.6
(Mo)res | 122.17
Vm (SCF/lb-mole) |  | 380.69
a. | [7 empty] | c.
Calculate molefraction of liquid and gas (L1 and V1) and liquid composition from 1. Separator. | [7 empty] | Calculate: | (GOR)sep, (GOR)tank, and (GOR)tot as SCFTSbbl.
(Assume first L=0,5)
b. | [7 empty] | d.
Calculate L2 and V2 and liquid composition from 2. Separator. | [7 empty] | Suppose Pres>Pb. Calculate Bo (m3/Sm3)
(Assume first L=0,95)
Solution: | [7 empty] | Solution:
a. | [7 empty] | c.
Uses Newton-Raphson´s method on pp. 19-20.
Formula:
Correct values of L and V if:
Based on 1 mole feed for each of the separators:
L + V = 1
1. Iteration: | F(0,5) | 0.033951
| F´(0,5) | -1.6799
y-0,03395 = -1,6799 ( x - 0,5)
y=0
| x | 0.52021 | [5 empty] | (GOR)sep (SCF/Sbbl) |  | 505.7964
[8 empty] | (GOR)tank (SCF/Sbbl) |  | 11.6137
2. Iteration: | F(0,5202) | 0.0013892 | [5 empty] | (GOR)tot (SCF/Sbbl) |  | 517.4101
| F´(0,5202) | -1.5258
y = 0
| x | 0.52112
d.
3. Iteration: | F(0,5211) | -1.4759e-05 | OK.
Based on 1 mole reservoir fluid:
| L1 | 0.52112
| V1 | 0.47888
Comp. Of separator oil is given in Table.
[8 empty] | Bo (m3/Sm3) |  | 1.2954
b.
The composition of sep. oil is used as fluid for the next flash-calculation.
Ki-values for the 2. Separator are used.
Calculations are not performed, but the answer is:
L2 | 0.9789
V2 | 0.0211
Composition of STO is given in Table.

## Prob.5.
Problem 5; PVT-analysis
Calculate the volumetric depletion (i. e. Data in Table C) from a gas condensate based on 1 acft = 43560 ft3 bulk reservoir volume
Reservoir data given:
Pres = Pd (psia) |  | 2960
Pa (psia) |  | 500
Tres (oF) |  | 195 | 654.69
Swr |  | 0.3
F (porosity) |  | 0.25
Experimental data:
Vcell (cm3) |  | 947.5
(M)C7+ (init. res. fluid) |  | 114
(g)C7+ (init. res. fluid) |  | 0.755
SC: 14,7 psia and 60 oF. |  | Vm (SCF/lb-mole) |  | 379.5
Split factor simulate the separator conditions. |  |  |  | Converting gas volume to liquid volume at SC:
Liquid recovery factors from well stream:
C4 | 0.25 |  |  | C4 (Gal/1000SCF) |  | 32.04
C5 | 0.5 |  |  | C5 (Gal/1000SCF) |  | 36.32
C6 | 0.75 |  |  | C6 (Gal/1000 SCF) |  | 41.03
C7+ | 1 |  |  | C7+ (Gal/1000 SCF) |  | 47.71
CVD-analysis of the fluid is performed. Compositional data and volumetric data are given in Table 1.
PS! Examples for the calculation of data in Table 2 are given by performing calculations for the first depletion step
2690 to 2500 psia.
Data needed :
Composition of well stream as mole fractions:
P (psia) | C1 | C2 | C3 | C4 | C5 | C6 | C7+
2960 | 0.752 | 0.077 | 0.044 | 0.031 | 0.022 | 0.022 | 0.052
2500 | 0.783 | 0.077 | 0.043 | 0.028 | 0.019 | 0.016 | 0.034
Volumetric data:
P (psia) | C1: DV (cm3); C2: Vl (cm3); C3: Vl (%); C4: Z
2960 | C1: 0; C2: 0; C3: 0; C4: 0.771
2500 | C1: 175.3; C2: 62.5; C3: 6.6; C4: 0.794
Data to be calculated:
1 | 2 | 3 | 4 | 5 | 6 | 7 | 8 | 9 | 10 | 11
P | (DGp)i | S(DGp)i | (DVg)i | S(DVg)i | (DVo)i | S(DVo)i | (GOR)i | %DGp | %DVg | %DVo
(psia) | (1000SCF) | (1000SCF) | (1000SCF) | (1000SCF) | (Sbbl) | (Sbbl) | (SCF/Sbbl) | (cum.) | (cum.) | (cum.)
2690 | 0 | 0 | 0 | 0 | 0 | 0 | 10600 | 0 | 0 | 0
2500 | 240.1 | 241.1 | 225.1 | 225.1 | 15.3 | 15.3 | 14700 | 15.2 | 15.6 | 10.7
Solution: | bar: C1
Column 2; (DGp)i.: | C2: 2690 to 2500 psia.
| Formula used: |  |  |  | HCPV (SCF) |  | 7623
|  |  |  | 239852.1039 | SCF | 239,85 (1000SCF)
|  |  |  | 1580733.5159 | SCF
|  |  |  | 6.8698 | SCF
|  |  |  | 1.0424 | SCF
Column 3; Cumulative production of well steam. (Summing the data from Column 2)
Column 4; (DVg)i (volume of separator gas at sc from each pressure step)
Formula:
Mole fraction of STO produced at 2500 psia:
| (Dn)L1 = 0,25zC4 + 0,50zC5 + 0,75zC6 + 1,0zC7+ |  |  |  |  | 0.0625
Volume gas becoming liquid:
| (DG)L1 = (Dn)L1*(DGp)1 |  |  |  |  | 14990.7565 | SCF
Volume separator gas produced at 2500 psia:
| C1: (DVg)1 = (DGp)1 – (DG)L1; C6: 224861.3474; C7+: SCF | 224,86 (1000SCF)
Column 5. Cumulative production of separator gas. (Summing data from Column 4).
Column 6; (DVo)i: Volume of oil at 2500 psia.
Liquid volume of each component (C4 to C7+):
Example for C4:
(VL)C4 = 0,25*zC4*(DGp)1*32,04 (Gal)
| C4: (Gal) | 53.794
| C5: (Gal) | 82.7586
| C6: (Gal) | 118.0936
| C7+: (Gal) | 389.0737
| Sum: | 643.7199 | or: | (DVo)1= | 15.2841 | Sbbl
(1 bbl = 42,117 US Gallon)
Column 7; Cumulative production of STO (Summing data from Column 6.)
Column 8; (GOR)i : average GOR for each pressure step.
The initial GOR is calculated according to:
Based on 1 acft, the gas liquid volumes (IGIP and IOIP) are calculated according to the procedure described under Column 6, using the initial well stream composition.
| C4: (Gal) | 392.5119
| C5: (Gal) | 631.5347
| C6: (Gal) | 1070.1487
| C7+: (Gal) | 3921.6734
| Sum: | 6015.8687 | or | IOIP (Sbbl) | 142.8371
|  |  |  | IGP (SCF) | 1442814.5166
|  |  |  | (GOR)init.= | 10101.1213 | SCF/Sbbl
| At Pres = 2500 psia: |  |  | (GOR)1= | 14712.1221 | SCF/Sbbl
Column 9; % DGp (cumulative) % recovery of cumulative well stream based on 1 acft.
2900 to 2500 psia:
| %(DGp)1 | 15.1735
Column 10; %DVg (cum.) % recovery of cumulative produced sep. gas based on IGIP.
2900 to 2500 psia:
| %(DVg)1 | 15.5849
Column 11; %DVo (cum.) % recovery of cumulative STO based on IOIP
2900 to 2500 psia
| %(DVo)1 | 10.7004

## Prob. 6.
Problem 6; PVT-analysis
Reservoir data for a gas condensate are given:
Pres = Pd (psia) |  | 4000
Tres (oF) |  | 186
Psep (psia) |  | 300
Tsep (oF) |  | 70
Fluids (oil and gas) are sampled at the test separator, recombined according to correct GOR, and a CVD-analysis was performed.
Data from the analysis are presented in Table 1.
a.
For each pressure interval, calculate the volumes of wellstream (DGp)i, separator gas (DVg)i, and STO (DVo)i as (SCF) based on an initial volume of 1E6 SCF
of reservoir fluid.( i = pressure step number)
PS! Examples are shown for the first pressure step 4000 to 3500 psia.
|  |  |  | 53732.5236 |  | Data needed:
[6 empty] | DV1 (cm3) | 224
[6 empty] | Zd | 0.867
|  |  |  | 1000000 | SCF | P1 (psia) | 3500
[6 empty] | Vcell (cm3) | 3958.14
[6 empty] | Z1 | 0.799
[6 empty] | Pd | 4000
[6 empty] | (DGp)1 (SCF) |  | 53732.5236
[6 empty] | (GPM)well (Gal/1000SCF) |  | 4.578
[6 empty] | (DVo)1 (Sbbl) |  | 5.8406
This gives:
[6 empty] | (GOR)1 (SCF/Sbbl) |  | 8283
0.053733
[6 empty] | (DVg)1 (SCF) |  | 48377.4819
(1Sbbl = 42,117 US Gallon)
b.
Based on the data given, calculate IGIP (SCF) and IOIP (Sbbl) in 1E6 SCF well stream.
Data needed:
| (GPM)well (Gal/1000SCF) |  | 5.254
| (GOR)initial (SCF/Sbbl) |  | 7127
| IOIP (Sbbl) | 124.7477
| IGIP (SCF) | 889077.0473
c.
Calculate cumulative recovery and % recovery for wellstream, separator gas, and STO based on 1E6 SCF well stream.
Cumulative recovery for each pressure step as a. Repeated, and then summing the data.
% recoveries are calculated based on the IOIP, IGIP, and 1E6 SCF wellstream.
d.
Calculate the recovery of well stream, separator gas, and STO based on 1 acft = 43560 ft3 bulk reservoir volume.
Data given:
| F (porosity) | 0.1
| Swr | 0.2
| HCPV (ft3) | 3484.8
Equation of state gives (HCPV)sc:
| (HCPV)sc (SCF) |  | 880515.9989
| Calculation factor related to the calculated data using 1E6 SCF as basis: | [5 empty] | 0.88052
Thus, by multiplying the previous calculated data by the factor 0,8805, one obtains recoveries based on 1 acft res. volume.
e.
Suppose Sor = 0.15, the discuss the relevance in the recovery calculations based on the CVD-analysis.
At So = 0.15, oil becomes mobile, i. e. both oil and gas are moving towards the production well.
At pressures below about 3000 psia, So > 0.15, and two-phase flow of gas and oil is a reality.
Remember, CVD-analysis is based on only gas flow from the PVT-cell, therefore, recovery calculations based on
CVD-analysis alone underestimates the recovery of STO at pressures below 3000 psia.
f.
Suppose Pi = 5713 psia. Calculate the additional recovery of volume wellstream (sc), volume sep. gas (sc), and volume STO.
Given: Pd = 4000 psia; Zi = 1.107 at Pi and Tres.
Formula:
| Material balance: |  |  |  | Pi (psia) | 5713
[5 empty] | Zi | 1.107
Equation of state gives:
[5 empty] | np (lb-mol) | 275.1738
[5 empty] | DGw (SCF) | 104431.2258
[5 empty] | DVsto (Sbbl) | 13.0638
[5 empty] | DVg (SCF) | 93106.0522

## Prob.8
Problem 8. Well-coning
A 30 ft thick horisontal and circular oil reservoir has a gas cap and an impermeable layer at the bottom.
Reservoir data given:
| h (ft) | 30
| re (ft) | 1820
| rw (ft) | 0.5
| hc (ft) | 5 |  | (perforation zone)
| ro (g/cm3) | 0.8
| ko (mD) | 78 |  | (at Swr) | ko (Darcy) | 0.078
| mo (cP) | 2.6
| Pe (psia) | 3480
| rg (g/cm3) | 0.12
a.
Where should the perforation intervall be placed for optimal oil production ? Give a reason.
At the bottom of the oil reservoir in order to prevent gas production.
b.
Show that the maximum gas-free oil production rate is given by:
qo: (res bbl/D)
| C = 1,535 a system constant for the special units used. |  |  |  |  | PS! ko is in Darcy.
The problem is solved on p. 20 in the text, note that hc = h-D.
c.
In order to derive the formula in b., some assumtions are made.
What are these assumptions ?
Discuss how they influence (qo)cal vs. (qo)field.
What is the influence if the vertcal permeability is much less that horizontal permeability, kv<<kh.?
Short solution:
1. The gas cone is supposed established.
2. Pc=0; no transition zone between the gas and oil zone, in reality this is not the case.
3. Pure radiell flow of oil is supposed, kv is supposed to be very very high, in reality this is not the case
Due to restrictions in oil flow in the transition zone of the cone, the calculated value of qo is too high.
If kv<<kh there are restrictions in the vertical flow of oil, and the calculated value of qo is too high.
d.
Restrictions in the fluid flow close to the perforation in the well can be desdribed as a "skin-effect".
Explain how, and derive the formula below by means of Darcy´s low.
Make a figure and explain the symbols.
Solution:
rs: radius of the zone close to the well with with different properties compared to the total reservoir
ks: average permeability of the zone with skin effects.
Darcy´s law for a circular horizontal reservoir:
C = 7.082/1000 is a system constant using petroleum field units.
Darcy´s law with "skin":
According to Darcy´s law, the following two equations determine the oil flow through the reservoir zones:
(I)
(II)
(I) + (II) gives:
or:
Thus, according to the discussion above:
e.
Calculate (qo)max from the formula given in b.
Calculate the pressure in the well based on a "skin factor" of 0.8.
| (qo)max (res bbl/D) |  | 3.3415 |  | PS! ko must be given in Darcy.
Pw is determined from formula in d. using s = +0.8 and (qo)max = 3.342 res bbl/D and the data listed.
| Pw (psia) | 3475.3

## Prob.10.
Problem 10, Immiscible displacement
A waterflood is performed in a linear horizontal oil reservoir.
Reservoir data given:
| qt (res bbl/D) | 2200
| A (ft2) | 18000
| L (ft) | 2200
| f | 0.21
| k (mD) | 180
| mw (cP) | 0.5 |  | mw/mo | 0.20833
| mo (cP) | 2.4
| Swr | 0.15
| Sorw | 0.2
| Bo | 1.2
| Bw | 1
Relative permeability table:
| Sw | krw | kro | fw | kro/krw
| 0.15 | 0 | 0.92 | 0 | -
| 0.25 | 0.02 | 0.725 | 0.11693 | 36.25
| 0.35 | 0.05 | 0.47 | 0.33803 | 9.4
| 0.45 | 0.095 | 0.29 | 0.61126 | 3.0526
| 0.55 | 0.15 | 0.15 | 0.82759 | 1
| 0.65 | 0.225 | 0.06 | 0.94737 | 0.26667
| 0.75 | 0.335 | 0.015 | 0.99076 | 0.044776
| 0.8 | 0.41 | 0 | 1 | 0
Use the B-L equation to solve the listed problems.
a.
Calculate the time for water breakthrough, t(BT), average water saturation in the reservoir, produced oil, and fractional flow of water at that time.
Solution:
Formula for fw:
From tangent drawings:
| (Sw)av | 0.625
| (fw)f | 0.76 |  | Swf | 0.512
Formula:
|  |  |  | Np (Sbbl) | 586263.0904
[5 empty] | t(BT) (D) | 319.7799
b.
Draw a water saturation profile in the reservoir at t(BT).
(Calculate two saturation points between injector and producer.)
Two values of Sw between: Sw = 1-Sor = 0,80 and Swf = 0,512 are selected.
Sw = 0,55 and Sw = 0,65
Tangents to the water fractional flow curve are drawn for these two values, and the slopes are determined.
The lenght these saturations has moved during the time t(BT) is determined from:
PS! Check units when using the formula.
Table: | Sw | dfw/dSw | l (ft)
| 0.8 |  | 0
| 0.65 | 0.757 | 791.0932
| 0.55 | 1.639 | 1712.816
| 0.512 |  | 2200
c.
The production is ended when WOR=20 (measured at sc).
Determine fw, Np, and %oil recovery when WOR=20.
Solution:
Formula:
|  |  | WOR | 20
|  |  | fw | 0.9434
|  |  | (Sw)p | 0.645 | from graph.
Draw the tangent at this saturation and determine (Sw)av:
| (Sw)av | 0.715
Np from formula:
|  |  |  | Np (Sbbl) | 697369.3585
% recovery based on producable oil:
|  |  |  | % recovery | 86.9231
d.
What is the pressure difference between the injector and producer at the production start ?
Explain shortly how to determine an upper and a lower value for the pressure difference at the stop of the production.
Solution:
Darcy´s law in petroleum units for a linear reservoir:
|  |  | DP (psia) | 3457.8721
At the production stop:
(Sw)p < Sw < 1-Sorw
or: | 0,645 < Sw < 0,80
Lower pressure limit when only water is flooding, Sw = 1-Sor = 0,80
Formula:
|  |  | DP (psia) | 1616.4849
The upper limit for the pressure difference is obtained by assuming Sw = 0,645, which is the saturation close to the well at production stop.
We do permeability data for Sw = 0,65, which is close to tre value 0.645.
| Thus: | kro | 0.06
|  | krw | 0.225 |  | From table.
|  | fw | 0.9434
Darcy´s law for the water flow:
[5 empty] | DP (psia) | 2778.8741